## Sheet1
Category | Criteria | Model | Guidance
Summary | Short Name | HEC-HMS | Short name of model
| Long Name | Hydrologic Modeling System | Long name of model
| Model Type | Event and continuous; distributed and semi-distributed | Event or continuous in time; distributed, semi-distributed, or lumped in space
| Flood Mechanisms | Riverine flood; rainfall-only and rainfall-snowmelt | Riverine flood or urban flood or rural flash flood or urban flash flood; rainfall-only or rainfall-snowmelt derived
| Usage | Short to medium range flow forecasting, flood damage reduction studies, flow frequency studies, reservoir spillway studies, reservoir dam failure studies, water availability studies | Demonstrated application purposes with emphasis on flash flood and riverine flood forecasting
| Special | Stormwater pumping stations | Unique flood mechanisms, unique usage, additional special simulation purposes
| Background | HEC-HMS is designed to simulate the complete hydrologic processes of dendritic watershed systems. It includes many traditional hydrologic analysis procedures such as event infiltration, unit hydrographs, and hydrologic routing. It also includes procedures for continuous simulation with evapotranspiration, snowmelt, and soil moisture accounting. Gridded analysis is supported with gridded atmospheric components, gridded homogeneous or heterogeneous infiltration parameters, and ModClark surface runoff. Supplemental tools are included for parameter estimation (optimization), uncertainty analysis (Monte Carlo), flow forecasting, and depth-area analysis. The first version was released in 1998. The current version was released in 2017. Development is very active with releases planned for 2018 and 2019. | Description of model history and background
| Developer | Hydrologic Engineering Center, U.S. Army Corps of Engineers | Name of developer
Physical Processes | Channel Routing | Lag, straddle stagger, modified puls, Muskingum, kinematic wave, Muskingum-Cunge. | Available methods for flood wave routing
| Reservoir Operation | Specified release, storage-discharge curve, outlet structures. | Available methods for reservoir routing and gate control operations if any
| Shortwave Radiation | Specified time-series, specified gridded, Bristow Campbell, Hargreaves, FAO56, and gridded Bristow Campbell. | Available methods for shortwave radiation
| Longwave Radiation | Specified time-series, specified gridded, Satterlund, and FAO56. | Available methods for longwave radiation
| Precipitation | Specified time-series, specified gridded, gage weights, inverse distance, frequency storm, hypothetical storm, and HMR52 (PMP). | Available methods for precipitation
| Evapotranspiration | Specified time-series, monthly pan, annual pattern, Hamon, Hargreaves, Priestley Taylor, Penman Monteith, gridded Hargreaves, gridded Priestley Taylor, gridded Penman Monteith. Potential evapotranspiration is used with a canopy that includes interception, crop coefficient, and soil moisture extraction. | Available methods for potential evapotranspiration
| Snowmelt | Temperature index and gridded temperature index. | Available methods for snowmelt
| Infiltration | Initial constant, exponential, SCS curve number, Green Ampt, Smith Parlange, deficit constant, soil moisture accounting, gridded SCS curve number, gridded Green Ampt, gridded deficit constant, and gridded soil moisture accounting. | Available methods for infiltration
| Surface Runoff | Specified unit hydrograph, specified s-graph, Clark unit hydrograph, Snyder unit hydrograph, SCS unit hydrograph, kinematic wave, ModClark gridded. Optional surface depression storage can be used with all methods. | Available methods for surface runoff
| Baseflow | Monthly, recession, nonlinear Boussinesq, and linear reservoir. | Available methods for subsurface baseflow
Data and Analysis | Input Data | Precipitation at a minimum. Air temperature for snowmelt. Some methods may require atmospheric pressure, windspeed, and relative humidity or dew point temperature. | What types of input data are required for the model
| Input Format | HEC-DSS file format, programming API available | What file formats can be used for input data
| Optimization | Multiple optimization algorithms are available for estimating parameters using observed flow data. | What tools are available for calibration and optimization
| Data Assimilation | Observed flow data can be used to replace forecast flow. | Can observed flow and previous forecast flow be used to update the forecast flow
| Ensemble | None at this time | Can ensemble meteorologic forecasts be used in the model
| Uncertainty | Monte Carlo uncertainty tools are available, but not integrated with the forecasting simulation | How is uncertainty represented in the outputs
| Time Interval | Options range from 1 minute to daily. | What time interval is used for simulation
| Model Output Time-Series | Flow is available at all elements. Specified or simulated atmospheric variables. Additional types of data are available for canopy, surface runoff, infiltration, baseflow, and reservoir pool state variables. | What types of output time-series are available
| Time-Series Format | HEC-DSS file format, programming API available | What is the file format for output time-series data
| Model Output Statistics | Minimums, maximums, volumnes necessary for showing mass balance, comparisons to observed data | What types of output statistics are avilable
| Statistics Format | Extensible Markup Language (XML) | What is the file format for output statistics data
Ease of Use | Installation | Automatic installation package | Difficulty level for installation and configuration
| User Education | BSc | Education level recommended for users
| Degree of Difficulty | 3 | Score from 1 (difficult) to 5 (easy) rating the overall difficulty of use
| GIS Support | External with ESRI ArcMap | How much GIS support is included for watershed delineation and parameter estimation
| Data Preparation | External with HEC-DSSVue | What tools are included for importing and preparing time-series data
| Land Surface Parameters | 9 to 27, depending on user choices | Parameters for infiltration, surface runoff, baseflow for each catchment
| Parameter Estimation | None at this time | What tools are included for estimating model parameters from physical data
| Model Calibration | Manual adjustment sliders, automatic optimization | What tools are included for model calibration
| Model Verification | Nash-Sutcliffe, percent bias, RMSE standard deviation | What tools are included for model verification
Computing Environment | Hardware Requirements | PC | Minimum hardware requirements
| Operating System | Microsoft Windows, Red Hat Linux, Ubuntu Linux | Operating system – MS Windows, LINUX
| Programming Language | Java, with some Fortran | Language used for the core code. If workflow or wrapper code such as Python can be used then please specify
| Open Source | No | Open source or closed source
| Latest Update & Version | March 2017 (Version 4.2.1) | Date of latest update and the version number for the release
| Next Update & Version | Anticipated 2018 (Version 4.3) | Date of next planned update and the version number for the release
| Active Development Community | Yes | Is there an active developer community with regular updates and new releases?
Download and Documentation | Download URL | http://www.hec.usace.army.mil/software/hec-hms/downloads.aspx | URL that can be used to download the software
| Free to Download and Use | Yes | Is the software free to download and use?
| Language of Software | English | Languages used for the software interface
| Online Support URL | http://www.hec.usace.army.mil/software/support_policy.aspx | URL that can be used to get online support
| Training Material URL (including example data sets) | http://www.hec.usace.army.mil/training/materials.aspx | URL that can be used to access training material
| Language of Training | English | Languages used for the training material
| Guidance Material URL (including case studies and benchmarking of performance/speed) | http://www.hec.usace.army.mil/software/hec-hms/documentation.aspx | URL for case studies and examples of its use. Ideally including benchmarking of performance
| Language of Guidance | English | Languages used for the guidance material
| References | Chu, S. and A. Steinman (2009) "Event and Continuous Hydrologic Modeling with HEC-HMS." J. Irrigation and Drainage Engineering, vol 135, no 1, pp 119-124. Google Scholar currently lists 9,770 journal articles, proceedings, reports, manuals, and other documents. | Reference from scientific journals or publications
Contacts | Developer | US Army Corps of Engineers | Contact organization for the software. Could be core developer
http://www.hec.usace.army.mil/
Mailing Address:
Department of The Army
Corps of Engineers
Institute for Water Resources
Hydrologic Engineering Center
609 Second Street
Davis, CA 95616-4687
HEC Phone: +1 530.756.1104
HEC Fax: +1 530.756.8250