## Reservoir-Kim
Category | Criteria | Model | Guidance
Summary | Short Name | HEC-ResSim | Short name of model
| Long Name | Hydrologic Engineering Center Reservoir System Simulation | Long name of model
| Model Type | Single events or continuous; single reservoir on a single stream to a highly developed and interconnected system. | Events or continuous in time; single or multi-purpose reservoir system.
| Flood Mechanisms | Riverine flood; rainfall-only and rainfall-snowmelt | Riverine flood or urban flood or rural flash flood or urban flash flood; rainfall-only or rainfall-snowmelt derived
| Usage | Short to medium range operation of multiple reservoirs for a common downstream control, including storage balancing, planning studies for evaluating proposed reservoirs in a system, flood management, low flow augmentation, water supply, detailed reservoir regulation plan investigations, real-time decision support, extreme storm events and continue to manage under extreme drought | Demonstrated application purposes
| Background | HEC-ResSim is the successor of HEC-5 developed to aid engineers and planners in predicting the behavior of reservoir systems in water management studies, decision-making process that reservoir operators must use to meet operating requirements for flood control, power generation, water supply, and environmental quality downstream of the reservoir. It represents the physical behavior of reservoir systems with a combination of hydraulic computations and hydrologic routing. The system composed of junctions, routing reaches, diversions, and reservoirs to build a network capable of representing a single reservoir on a single stream to a highly developed and interconnected system. ResSim streamflow hydrographs input can be integrated with HEC-HMS Hydrologic Modeling System for the real-time operation application. The first version was released in 2003. The current version was released in 2013. Further developments are in progress to enhance other modeling capabilities. | Description of model history and background
| Developer | Hydrologic Engineering Center, U.S. Army Corps of Engineers | Name of developer
Physical Processes | Modules | Watershed Setup, Reservoir Network, and Simulation | Modules to access watershed data
| Channel Routing | Lag, straddle stagger, modified puls, Muskingum, Kinematic Wave, Muskingum-Cunge. | Available methods for flood wave routing
| Reservoir Routing | Accounting method, surcharge routing, emergency releases | Available methods for reservoir routing
| Reservoir Operation | Specified release, storage-discharge curve, outlet structures. | Available methods for reservoir and gate control operations
| Shortwave Radiation | Specified time-series, specified gridded, Bristow Campbell, Hargreaves, FAO56, and gridded Bristow Campbell. | Available methods for shortwave radiation
| Longwave Radiation | Specified time-series, specified gridded, Satterlund, and FAO56. | Available methods for longwave radiation
| Precipitation | Specified time-series, specified gridded, gage weights, inverse distance, frequency storm, hypothetical storm, and HMR52 (PMP). | Available methods for precipitation
| Evapotranspiration | Specified time-series, monthly pan, annual pattern, Hamon, Hargreaves, Priestley Taylor, Penman Monteith, gridded Hargreaves, gridded Priestley Taylor, gridded Penman Monteith. Potential evapotranspiration is used with a canopy that includes interception, crop coefficient, and soil moisture extraction. | Available methods for potential evapotranspiration
| Snowmelt | Temperature index and gridded temperature index. | Available methods for snowmelt
| Infiltration | Initial constant, exponential, SCS curve number, Green Ampt, Smith Parlange, deficit constant, soil moisture accounting, gridded SCS curve number, gridded Green Ampt, gridded deficit constant, and gridded soil moisture accounting. | Available methods for infiltration
| Surface Runoff | Specified unit hydrograph, specified s-graph, Clark unit hydrograph, Snyder unit hydrograph, SCS unit hydrograph, kinematic wave, ModClark gridded. Optional surface depression storage can be used with all methods. | Available methods for surface runoff
| Baseflow | Monthly, recession, nonlinear Boussinesq, and linear reservoir. | Available methods for subsurface baseflow
Data and Analysis | Input Data | Storage, operation location, index level, outlet capacity, control point data | Input data required for model setup
| Integrated Suite of Software Tools | Complete hydrologic processes of the watershed systems can be simulated using HEC-HMS or as part of an integrated suite of software tools (CWMS – Corps Water Management System and HEC-WAT – Watershed Analysis Tool). Basic data required are hydro-meteorological, DEM, land use, soil type and other. Hydrological flow forecasts based on meteorological forecast data. | Streamflow input to the reservoir.
| Input Format | HEC-DSS file format, programming API available | What file formats can be used for input data
| Optimization | Multiple optimization algorithms are available for estimating parameters using observed flow data. | What tools are available for calibration and optimization
| Data Assimilation | Observed flow data can be used to replace simulation flow during forecasting. | What types of data are used for assimilation
| Ensemble | None at this time | Can ensemble meteorological forecasts be used in the model
| Uncertainty | Monte Carlo uncertainty tools are available, but not integrated with the forecasting simulation | How is uncertainty represented in the outputs
| Time Interval | Options for simulation range from 1 minutes to daily. | Available time steps for simulation
| Model Output Time-Series | Flow is available at all elements.Spillway releases, water consumption flow, compensation flow and additional types of data are available for canopy, surface runoff, infiltration, baseflow, and reservoir pool state variables. | What types of output time-series are available
| Time-Series Format | HEC-DSS file format, programming API available | What is the file format for output time-series data
| Model Output Statistics | Reservoir level, minimums, maximums, volumes necessary for showing mass balance, comparisons to observed data | What types of data are output
| Statistics Format | Summary Statistics/Extensible Markup Language (XML) | What is the file format for output statistics data
Ease of Use | Installation | Automatic installation package | Difficulty level for installation and configuration
| User Education | BSc | Education level recommended for users
| Degree of Difficulty | 3 | Score from 1 (difficult) to 5 (easy) rating the overall difficulty of use
| GIS Support | External with ESRI ArcMap | How much GIS support is included for watershed delineation and parameter estimation
| Data Preparation | External with HEC-DSSVue | What tools are included for importing and preparing time-series data
| Land Surface Parameters | 9 to 27, depending on user choices | Parameters for infiltration, surface runoff, baseflow for each catchment
| Parameter Estimation | None at this time | What tools are included for estimating model parameters from physical data
| Model Calibration | Manual adjustment sliders, automatic optimization | What tools are included for model calibration
| Model Verification | Nash-Sutcliffe, percent bias, RMSE standard deviation | What tools are included for model verification
Computing Environment | Hardware Requirements | Pentium III (or equivalent) processor or higher with more than 4GB of RAM is recommended to improve compute times and data visualization performance. | Recommended hardware requirements
| Operating System | Microsoft Windows | Operating system – MS Windows, LINUX
| Programming Language | Java, with some Fortran | Language used for the core code. If workflow or wrapper code such as Python can be used then please specify.
| Open Source | No | Open source or closed source
| Latest Update & Version | May 2013 (Version 3.1) | Date of latest update and the version number for the release
| Next Update & Version | Coming Soon (Version 3.3) | Date of next planned update and the version number for the release
| Active Development Community | Yes | Is there an active developer community with regular updates and new releases?
Download and Documentation | Download URL | http://www.hec.usace.army.mil/software/hec-ressim/downloads.aspx | URL that can be used to download the software
| Free to Download and Use | Yes | Is the software free to download and use
| Language of Software | English | Languages used for the reference and training material
| Training Material URL (including example data sets) | http://www.hec.usace.army.mil/training/materials.aspx | URL that can be used to access training material
http://www.hec.usace.army.mil/training/list_new.aspx#RESERVOIR_SYSTEM_ANALYSIS_WITH_HEC-ResSim
Course manual page isn't available
| Language of Training | English | Languages used for the training material
| Online Support URL | http://www.hec.usace.army.mil/software/support_policy.aspx | URL that can be used to get online support
| Guidance Material URL (including case studies and benchmarking of performance/speed) | http://www.hec.usace.army.mil/software/hec-hms/documentation.aspx | URL for case studies and examples of its use. Ideally including benchmarking of performance.
| Language of Guidance | English | Languages used for the guidance material
| References | Klipsch, D.J., Evans, T.A., 2009. Reservoir operations modeling with HEC-ResSim, Hydrologic Engineering Center. US Army Corps of Engineers Davis, CA 530–756. | Reference from scientific journals or publications
Piman, T., Cochrane, T.A., Arias, M.E., Green, A., Dat, N.D., 2013. Assessment of flow changes from hydropower development and operations in Sekong, Sesan, and Srepok rivers of the Mekong basin. Journal of Water Resources Planning and Management, 139(6), 723–732.
Park, J.Y., Kim, S.J., 2014. Potential Impacts of Climate Change on the Reliability of Water and Hydropower Supply from a Multipurpose Dam in South Korea. Journal of the American Water Resources Association, 50, 1273–1288.
Google Scholar currently lists 590 journal articles, proceedings, reports, manuals, and other documents.
Contacts | Developer | US Army Corps of Engineers | Contact organization for the software. Could be a core developer.
http://www.hec.usace.army.mil/
Mailing Address:
Department of The Army
Corps of Engineers
Institute for Water Resources
Hydrologic Engineering Center
609 Second Street
Davis, CA 95616-4687
HEC Phone: +1 530.756.1104
HEC Fax: +1 530.756.8250
Updated | Who | Hwirin Kim | Last editor
| Version | 0.1 | Latest version
| Date | 2018-09-23 | Last update date