## GRP-TGR-Etienne
Category | Criteria | Model | Guidance
Summary | Short Name | GRP-TGR | Short name of model
| Long Name | Hydrologic Modeling System | Long name of model
| Model Type | Continuous; global and semi-distributed | Event or continuous in time; distributed, semi-distributed, or lumped in space
| Flood Mechanisms | Riverine flood or rural flash flood ; rainfall-only and rainfall-snowmelt | Riverine flood or urban flood or rural flash flood or urban flash flood; rainfall-only or rainfall-snowmelt derived
| Usage | Surface water hydrology without aquifer, short range flow forecasting | Demonstrated application purposes
| Special |  | Unique flood mechanisms, unique usage, additional special simulation purposes
| Background | https://webgr.irstea.fr/en/modeles/modele-de-prevision-grp/fonctionnement-grp/GRP-TGR is a reservoir hydrologic model designed for flood forecasting. GRP is the global version, TGR the semi-distributed version. The simplified approach to hydrology processes allows efficient calibration on different types of catchment basins and efficient data assimilation of observed flows in real time. It allows to take into account the snow (storage, snow melt). | Description of model history and background
| Developer | IRSTEA | Name of developer
Physical Processes | Channel Routing | The transfer module follows the production module, spread P’r in time. It consists of: a unit hydrograph (HU) (with time base TB), which accounts for the lag between rainfall and streamflow a quadratic routing store of capacity ROUT, which temporally smoothes effective rainfall. | Available methods for flood wave routing
| Reservoir Operation | The production module includes three functions: The interception of precipitation (P) by potential evapotranspiration (E), A production (soil-moisture accounting) store with fixed capacity (CAP = 275 mm), which determines excess rainfall and produces a percolation Perc, which combines into effective rainfall Pr, A volumetric modification of the effective rainfall by an adjustment factor, CORR. | Available methods for reservoir routing and gate control operations if any
| Shortwave Radiation | / | Available methods for shortwave radiation
| Longwave Radiation | / | Available methods for longwave radiation
| Precipitation | weighted rainfall, overall rainfall over watersheds | Available methods for precipitation
| Evapotranspiration | Evapotranspiration interannual average | Available methods for potential evapotranspiration
| Snowmelt | A snow accumulation and melt module: useful for snow-influenced catchments, this module (called CemaNeige: https://webgr.irstea.fr/en/modeles/modele-de-neige) is placed on top of the GRP model. It splits liquid and solid precipitations and manages snow accumulation and melt over a few ranges of altitudes, using air temperature. | Available methods for snowmelt
| Infiltration | Initial constant, exponential, SCS curve number, Green Ampt, Smith Parlange, deficit constant, soil moisture accounting, gridded SCS curve number, gridded Green Ampt, gridded deficit constant, and gridded soil moisture accounting. | Available methods for infiltration
| Surface Runoff | Specified unit hydrograph, specified s-graph, Clark unit hydrograph, Snyder unit hydrograph, SCS unit hydrograph, kinematic wave, ModClark gridded. Optional surface depression storage can be used with all methods. | Available methods for surface runoff
| Baseflow | / | Available methods for subsurface baseflow
Data and Analysis | Input Data | Observered and forecasted precipitations at a minimum. Observed flow data for data assimilation. Air temperature for snowmelt. | What types of input data are required for the model
| Input Format | GRP file format | What file formats can be used for input data
| Optimization | Automatic optimization algorithms for estimating parameters using observed flow data. The parameters are calibrated in forecasting mode, i.e. with the application of the updating procedure. Thus parameter calibration is made for a specific lead time (horizon). | What tools are available for calibration and optimization
| Data Assimilation | In a forecast context, better results are obtained using also the information given by the last observed streamflow available at the time of issuing forecast time. We call this use of information data assimilation. In GRP, it is done in two consecutive parts: The update of the routing store to a level that produces a forecast streamflow exactly equal to the observed streamflow. GRP has a single flow component, producing an unequivocal relationship between the simulated streamflow and the routing store level. A correction of the streamflow Q from the routing store that can be done in two ways: using either an autoregressive-type correction (called Tangara method), or the Artificial Neural Networks method. The first method calculates the relative error between observed and the previous forecast streamflow put at power 0.45 and applies this coefficient to every future forecasts. The second method takes as input observed streamflow at the forecast time, and additive errors between observed and forecast streamflow at t-1 and t, where t is the time step just before the forecast time. This data assimilation is considered as an integral part of the structure of the model for forecasting objectives. In forecasting mode, observed streamflow is an input to the model in addition to meteorological inputs. GRP also requires one (or multiple) scenario(s) of future precipitation over the catchment. | What types of data are used for assimilation
| Ensemble | Yes | Can ensemble meteorologic forecasts be used in the model
| Uncertainty | QUOIQUE method calculates model incertainties for different horizons of forecasting | How is uncertainty represented in the outputs
| Time Interval | For instant time step is 1 hour and the forecasts go up to 3 days. Work is underway to be able to change this time step. | What time interval is used for simulation
| Model Output Time-Series | Forecasts are available at outlets of each watershed | What types of output time-series are available
| Time-Series Format | Simple txt output format | What is the file format for output time-series data
| Model Output Statistics | comparison with observations, scores, probability of exceeding thresholds, etc. | What types of output statistics are avilable
| Statistics Format | pdf | What is the file format for output statistics data
Ease of Use | Installation | Automatic installation package | Difficulty level for installation and configuration
| User Education | Bachelor degree+3 | Education level recommended for user
| Degree of Difficulty | 2 | Score from 1 (easy) to 5 (difficult) rating the overall difficulty of use
| GIS Support | Not necessary (global approach) | How much GIS support is included for watershed delineation and parameter estimation
| Data Preparation | None | What tools are included for importing and preparing time-series data
| Land Surface Parameters | for GRP, 3 or 4 empirical parametres to optimize for each watershed. More parametres for TGR depending of assembly choice. | Parameters for infiltration, surface runoff, baseflow for each catchment
| Parameter Estimation | / | What tools are included for estimating model parameters from physical data
| Model Calibration | Automatic optimization | What tools are included for model calibration
| Model Verification | Automatic verification, scores calculation and graphs plots | What tools are included for model verification
Computing Environment | Hardware Requirements | PC | Minimum hardware requirements
| Operating System | Microsoft Windows, Linux | Operating system – MS Windows, LINUX
| Programming Language | Fortran, R | Language used for the core code. If workflow or wrapper code such as Python can be used then please specify
| Open Source | No | Open source or closed source
| Latest Update & Version | 2018 (Version 2016) | Date of latest update and the version number for the release
| Next Update & Version |  | Date of next planned update and the version number for the release
| Active Development Community | No, Irstea driven by SCHAPI according to national needs. | Is there an active developer community with regular updates and new releases?
Download and Documentation | Download URL | Not accessible freely | URL that can be used to download the software
| Free to Download and Use | No | Is the software free to download and use
| Language of Software | French | Languages used for the software interface
| Online Support URL | / | URL that can be used to get online support
| Training Material URL (including example data sets) | Training material made by Irstea and Schapi, but not accessible freely | URL that can be used to access training material
| Language of Training | French | Languages used for the training material
| Guidance Material URL (including case studies and benchmarking of performance/speed) | https://webgr.irstea.fr/en/modeles/modele-de-prevision-grp/fiche-technique_grp_2016/ Guidance material made by Irstea and Schapi, but not accessible freely | URL for case studies and examples of its use. Ideally including benchmarking of performance
| Language of Guidance | French | Languages used for the guidance material
| References | PhD work of Tangara (2005) and Berthet (2010) https://webgr.irstea.fr/en/modeles/modele-de-prevision-grp/fonctionnement-grp/ | Reference from scientific journals or publications
Contacts | Developer | IRSTEA Equipe Hydrologie 1 rue Pierre-Gilles de Gennes CS 10030 92761 Antony cedex France http://www.irstea.fr/antony SCHAPI Hydrometeorology and Flood Forecasting Support Service 42 avenue Gaspard Coriolis 31057 Cedex 01 FRANCE tel: +33 (0)5 34 63 85 50 Fax: +33 (0)5 34 63 85 78 | Contact organization for the software. Could be core developer