## PLATHYNES-Etienne
Category | Criteria | Model | Guidance
Summary | Short Name | PLATHYNES | Short name of model
| Long Name | Hydrologic Modeling System | Long name of model
| Model Type | Event, distributed and semi-distributed | Event or continuous in time; distributed, semi-distributed, or lumped in space
| Flood Mechanisms | Riverine flood or rural flash flood ; rainfall-only ; propagation of flood waves ; dam | Riverine flood or urban flood or rural flash flood or urban flash flood; rainfall-only or rainfall-snowmelt derived
| Usage | Surface water hydrology without aquifer, short range flow forecasting, | Demonstrated application purposes
| Special | Dam, Initialization with a regression function between a soil moisture indicator and an infiltration parameter, subsurface runoff | Unique flood mechanisms, unique usage, additional special simulation purposes
| Background | Plathynes is a hydrological modeling platform that brings together different empirical or physical-based, global semi-distributed or spatialized hydrological approaches. The models resulting from the research work of French university laboratories (MARINE from IMFT and ATHYS from HSM), concerning in particular the flash floods, were regrouped in a platform maintained by the Schapi for use by the French local flood forecasting services. | Description of model history and background
| Developer | Current holder of the market financed and monitored by Schapi : CS Systèmes d'Information - BU E-SPACE, Toulouse FRANCE | Name of developer
Physical Processes | Channel Routing | Lag and Route, kinematic wave, Muskingum, Althaïr method | Available methods for flood wave routing
| Reservoir Operation | / | Available methods for reservoir routing and gate control operations if any
| Shortwave Radiation | / | Available methods for shortwave radiation
| Longwave Radiation | / | Available methods for longwave radiation
| Precipitation | spatialized images collections, Thiessen polygons | Available methods for precipitation
| Evapotranspiration | / | Available methods for potential evapotranspiration
| Snowmelt | / | Available methods for snowmelt
| Infiltration | SCS, Green Ampt, constant and initial losses, Althaïr method | Available methods for infiltration
| Surface Runoff | Lag and Route, kinematic wave, Muskingum, Althaïr method | Available methods for surface runoff
| Baseflow | Subsurface runoff : Darcy Topmodel, Baseflow exponential regression | Available methods for subsurface baseflow
Data and Analysis | Input Data | Precipitation at a minimum. | What types of input data are required for the model
| Input Format | text file format | What file formats can be used for input data
| Optimization | Severals optimization algorithms are available for estimating parameters using observed flow data. | What tools are available for calibration and optimization
| Data Assimilation | Observed flow data can be used to replace simulation flow during forecasting. | What types of data are used for assimilation
| Ensemble | Ensemble hydrological forecasts can be calculated taking into account the uncertainties of the model parameters. No possibility for ensemble meteorologic forecasts at this time. | Can ensemble meteorologic forecasts be used in the model
| Uncertainty | None at this time. | How is uncertainty represented in the outputs
| Time Interval | Classically 5 min to 1h | What time interval is used for simulation
| Model Output Time-Series | Flow is available at all elements. Additional types of data are available for surface runoff, infiltration, and reservoir pool state variables. | What types of output time-series are available
| Time-Series Format | txt | What is the file format for output time-series data
| Model Output Statistics | scores for comparisons to observed data | What types of output statistics are avilable
| Statistics Format | txt | What is the file format for output statistics data
Ease of Use | Installation | Automatic installation package | Difficulty level for installation and configuration
| User Education | Bachelor degree +3 | Education level recommended for user
| Degree of Difficulty | 3 | Score from 1 (easy) to 5 (difficult) rating the overall difficulty of use
| GIS Support | GIS tools integred for watershed delineation and parameter estimation | How much GIS support is included for watershed delineation and parameter estimation
| Data Preparation | multi test format | What tools are included for importing and preparing time-series data
| Land Surface Parameters | 5 or more, depending on user choices | Parameters for infiltration, surface runoff, baseflow for each catchment
| Parameter Estimation | GIS tools | What tools are included for estimating model parameters from physical data
| Model Calibration | Manual adjustment, automatic optimization (criteria of SSE, Nash or RMSE. | What tools are included for model calibration
| Model Verification | Several criteria | What tools are included for model verification
Computing Environment | Hardware Requirements | PC | Minimum hardware requirements
| Operating System | Microsoft Windows, Linux | Operating system – MS Windows, LINUX
| Programming Language | Fortran, C++, Python 2.7, QT 4 (for the GUI) | Language used for the core code. If workflow or wrapper code such as Python can be used then please specify
| Open Source | Yes | Open source or closed source
| Latest Update & Version | 2018 (Version 1.6.0f) | Date of latest update and the version number for the release
| Next Update & Version | 2018 (Version 1.7) | Date of next planned update and the version number for the release
| Active Development Community | No.Developments in the Schapi market, IMFT research work. | Is there an active developer community with regular updates and new releases?
Download and Documentation | Download URL | https://travail-collaboratif.din.developpement-durable.gouv.fr/share/page/site/dgprschapiplathynes/dashboard (accounts managed by the French Ministry of the Environment) | URL that can be used to download the software
| Free to Download and Use | Yes | Is the software free to download and use
| Language of Software | French | Languages used for the software interface
| Online Support URL | idem | URL that can be used to get online support
| Training Material URL (including example data sets) | idem | URL that can be used to access training material
| Language of Training | French | Languages used for the training material
| Guidance Material URL (including case studies and benchmarking of performance/speed) | idem | URL for case studies and examples of its use. Ideally including benchmarking of performance
| Language of Guidance | French | Languages used for the guidance material
| References | https://www.imft.fr/Hydrologie-et-Ingenierie-de-l-Environnement http://www.athys-soft.org/index.php | Reference from scientific journals or publications
Contacts | Developer | Schapi https://www.data.gouv.fr/fr/organizations/service-central-dhydrometeorologie-et-dappui-a-la-prevision-des-inondations/ PLATHYNES plathynes - DGPR/SRNH/SCHAPI/MHO <plathynes@developpement-durable.gouv.fr> General address : SCHAPI Hydrometeorology and Flood Forecasting Support Service 42 avenue Gaspard Coriolis 31057 Cedex 01 FRANCE tel: +33 (0)5 34 63 85 50 fax: +33 (0)5 34 63 85 78 | Contact organization for the software. Could be core developer