## Vigicrues Flash-Etienne
Category | Criteria | Model | Guidance
Summary | Short Name | Vigicrues Flash | Short name of model
| Long Name | Hydrologic Modeling System | Long name of model
| Model Type | Event, distributed production, global routing. Daily initialised by a continuous spatialized model and a global model. | Event or continuous in time; distributed, semi-distributed, or lumped in space
| Flood Mechanisms | Flash flood ; rainfall-only | Flash flood or riverine flood or urban flood; rainfall-only or rainfall-snowmelt derived
| Usage | Surface water hydrology without aquifer, very short range flow forecasting | Demonstrated application purposes
| Special | automatic system that qualifies the risk of floods on several watersheds | Unique flood mechanisms, unique usage, additional special simulation purposes
| Background | Models based on simple concepts developped over the last 30 years at Irstea, within the GR (Génie Rural – Agricultural Engineering) models family. One daily and continuous model for initialization coupled with one hourly model lauched every 15 min. This automatic flash flood warning system is a set of scripts without GUI. | Description of model history and background
| Developer | IRSTEA for model, SCHAPI for operationnal system | Name of developer
Physical Processes | Channel Routing | No wave routing | Available methods for flood wave routing
| Reservoir Operation | Routing store with quadratic discharge function | Available methods for reservoir routing and gate control operations if any
| Shortwave Radiation | / | Available methods for shortwave radiation
| Longwave Radiation | / | Available methods for longwave radiation
| Precipitation | spatialized images collections | Available methods for precipitation
| Evapotranspiration | spatialized daily average evapotranspiration | Available methods for potential evapotranspiration
| Snowmelt | / | Available methods for snowmelt
| Infiltration | / | Available methods for infiltration
| Surface Runoff | / | Available methods for surface runoff
| Baseflow | / | Available methods for subsurface baseflow
Data and Analysis | Input Data | radar rainfall estimations | What types of input data are required for the model
| Input Format | tiff | What file formats can be used for input data
| Optimization | calibrated using streamflow measurements of ~700 hydrological stations. Contingency scores : criteria of exceed thresholds. Regionalised parameters for ungauged watersheds. | What tools are available for calibration and optimization
| Data Assimilation | / | What types of data are used for assimilation
| Ensemble | / | Can ensemble meteorologic forecasts be used in the model
| Uncertainty | / | How is uncertainty represented in the outputs
| Time Interval | one hour | What time interval is used for simulation
| Model Output Time-Series | Forecasts are available at outlets of each watershed | What types of output time-series are available
| Time-Series Format | Simple txt output format | What is the file format for output time-series data
| Model Output Statistics | comparison with observations, scores, probability of exceeding thresholds, etc. | What types of output statistics are avilable
| Statistics Format | / | What is the file format for output statistics data
Ease of Use | Installation | Non-existent | Difficulty level for installation and configuration
| User Education | Bachelor degree+5 | Education level recommended for users
| Degree of Difficulty | 1 | Score from 1 (difficult) to 5 (easy) rating the overall difficulty of use
| GIS Support | / | How much GIS support is included for watershed delineation and parameter estimation
| Data Preparation | / | What tools are included for importing and preparing time-series data
| Land Surface Parameters | 8 empirical parametres : 5 for daily and continuous model for initialization + 2 for hourly model + 1 for coupling | Parameters for infiltration, surface runoff, baseflow for each catchment
| Parameter Estimation | / | What tools are included for estimating model parameters from physical data
| Model Calibration | / | What tools are included for model calibration
| Model Verification | / | What tools are included for model verification
Computing Environment | Hardware Requirements | PC | Minimum hardware requirements
| Operating System | Linux for operational version (SCHAPI), Windows for research version (IRSTEA) | Operating system – MS Windows, LINUX
| Programming Language | python for operational version, Fortran for research version | Language used for the core code. If workflow or wrapper code such as Python can be used then please specify
| Open Source | No | Open source or closed source
| Latest Update & Version | 2018 (Version 2016) | Date of latest update and the version number for the release
| Next Update & Version | 2019 | Date of next planned update and the version number for the release
| Active Development Community | a little, Irstea and SCHAPI | Is there an active developer community with regular updates and new releases?
Download and Documentation | Download URL | / | URL that can be used to download the software
| Free to Download and Use | No | Is the software free to download and use
| Language of Software | No software available | Languages used for the software interface
| Online Support URL | / | URL that can be used to get online support
| Training Material URL (including example data sets) | Training material made by Irstea and Schapi, but not accessible freely | URL that can be used to access training material
| Language of Training | French | Languages used for the training material
| Guidance Material URL (including case studies and benchmarking of performance/speed) | / | URL for case studies and examples of its use. Ideally including benchmarking of performance
| Language of Guidance | French | Languages used for the guidance material
| References | http://www.e3s-conferences.org/articles/e3sconf/abs/2016/02/e3sconf_flood2016_18010/e3sconf_flood2016_18010.html DOI: 10.1051/e3sconf/20160718010 | Reference from scientific journals or publications
Contacts | Developer | IRSTEA Irstea, RECOVER, CS 40061, 13182 Aix-en-Provence Cedex 5, France SCHAPI Hydrometeorology and Flood Forecasting Support Service 42 avenue Gaspard Coriolis 31057 Cedex 01 FRANCE tel: +33 (0)5 34 63 85 50 Fax: +33 (0)5 34 63 85 78 | Contact organization for the software. Could be core developer